## Glove-WiFi-M0-v0.4_centroid
Part | Value | Package | Position (mm) |  | Orientation | Part Number | Manufacturer | Manufacturer Part Number | Description
|  |  | x | y
C1 | 10uF | 0402-CAP | 16.9738 | 10.16 | R90 | 1276-6830-1-ND | Samsung Electro-Mechanics America Inc. | CL05A106MP8NUB8 | CAP CER 10UF 10V X5R 0402
C10 | 2.2nF | 0402-CAP | 21.5672 | 18.2836 | R270 | 490-6359-1-ND | Murata Electronics North America | GRM155R71H222JA01J | CAP CER 2200PF 50V X7R 0402
C11 | 0.1uF | 0402-CAP | 15.907 | 10.16 | R90 | 1276-1001-1-ND | Samsung Electro-Mechanics America Inc. | CL05B104KO5NNNC | CAP CER 0.1UF 16V X7R 0402
C2 | 10uF | 0402-CAP | 4.6548 | 20.1676 | R270 | 1276-6830-1-ND | Samsung Electro-Mechanics America Inc. | CL05A106MP8NUB8 | CAP CER 10UF 10V X5R 0402
C3 | 0.1uF | 0402-CAP | 10.1158 | 7.62 | R180 | 1276-1001-1-ND | Samsung Electro-Mechanics America Inc. | CL05B104KO5NNNC | CAP CER 0.1UF 16V X7R 0402
C4 | 0.1uF | 0402-CAP | 10.1158 | 8.8138 | R180 | 1276-1001-1-ND | Samsung Electro-Mechanics America Inc. | CL05B104KO5NNNC | CAP CER 0.1UF 16V X7R 0402
C5 | 10uF | 0402-CAP | 24.148 | 33.8086 | R270 | 1276-6830-1-ND | Samsung Electro-Mechanics America Inc. | CL05A106MP8NUB8 | CAP CER 10UF 10V X5R 0402
C6 | 0.1uF | 0402-CAP | 22.6438 | 18.2704 | R270 | 1276-1001-1-ND | Samsung Electro-Mechanics America Inc. | CL05B104KO5NNNC | CAP CER 0.1UF 16V X7R 0402
C7 | 100uF | 1206 | 5.4676 | 35.9156 | R180 | 490-7217-1-ND | Murata Electronics North America | GRM31CR60J107ME39K | 100µF 6.3V Ceramic Capacitor X5R 1206
C9 | 10nF | 0402-CAP | 21.7998 | 10.5664 | R270 | 490-4516-2-ND | Murata Electronics North America | GRM155R71H103KA88D | CAP CER 10000PF 50V X7R 0402
D1 | PMEG3005EB | SOD523 | 9.9634 | 10.1346 | R180 | 568-7397-2-ND | NXP Semiconductors | PMEG3005EB,115 | Diode Schottky 30V 500mA DC Surface Mount SOD-523
D2 | ESD9X5.0ST5G | SOD-923 | 4.8184 | 37.5174 | R0 | ESD9X5.0ST5GOSTR-ND | ON Semiconductor | ESD9X5.0ST5G | TVS DIODE 5VWM 12.3VC SOD923
FD1 | FIDUCIAL1X2 | DNI | 12 | 10 | R0 | Fiducial Markers for Assembly | ---- | ---- | ----
FD2 | FIDUCIAL1X2 | DNI | 3 | 2 | R0 | Fiducial Markers for Assembly | ---- | ---- | ----
FD3 | FIDUCIAL1X2 | DNI | 20 | 1 | R0 | Fiducial Markers for Assembly | ---- | ---- | ----
FD4 | FIDUCIAL1X2 | DNI | 15 | 31 | R0 | Fiducial Markers for Assembly | ---- | ---- | ----
FD5 | FIDUCIAL1X2 | DNI | 2 | 38 | R0 | Fiducial Markers for Assembly | ---- | ---- | ----
FD6 | FIDUCIAL1X2 | DNI | 25 | 37 | R0 | Fiducial Markers for Assembly | ---- | ---- | ----
IC1 | AP2112K-3.3V | SOT23-5 | 23.8346 | 10.3696 | R0 | AP2112K-3.3TRG1DICT-ND | Diodes Inc | AP2112K-3.3TRG1 | Linear Voltage Regulator IC Positive Fixed 1 Output 3.3V 600mA SOT-23-5
IC2 | BQ24040DSQR_BMS | BQ24040DSQR | 15.145 | 6.622 | R0 | 296-37142-1-ND | Texas Instruments | BQ24040DSQR | IC BATT CHG LI-ION 1 CELL 10SON
IC3 | WT8266 |  | 15.8562 | 30.4292 | R0 | Not from Digikey | Wireless-Tag | WT8266-S1 | WT8266-S1 Wi-Fi Module: http://www.wireless-tag.com/index.php/product/dis/33.html
IC4 | 74HC4051_DHVQFN16 | DHVQFN16 | 2.8524 | 26.8736 | R0 | 568-7741-1-ND | NXP Semiconductors | 74HC4051BQ,115 | 1 Circuit IC Switch 8:1 120 Ohm 16-DHVQFN
IC5 | MPU-6050 | QFN.24.4X4 | 19.4946 | 15.1102 | R0 | 1428-1007-2-ND | Invensense | MPU-6050 | GYRO/ACCELEROMETER 6AXIS 24QFN
J1 | Micro-USB | USB-MICRO-MOLEX-105017-0001 | 8.5588 | 2.8 | R0 | 609-4616-1-ND | Amphenol FCI | 10118193-0001LF | USB - micro B USB 2.0 Receptacle Connector 5 Position Surface Mount, Right Angle, Horizontal
J2 | CONN-JST-SHR-1MM |  | 5.1308 | R90 |  | 455-1802-1-ND | JST Sales America Inc. | SM02B-SRSS-TBLFSN | 2 Positions Header, Shrouded Connector 0.039" 1.00mm Surface Mount, Right Angle Tin
Q1 | 2N7002-NMOS | SOT-23 | 5.3188 | 16.8262 | R180 | 568-5818-1-ND | NXP Semiconductors | 2N7002P,215 | MOSFET N-CH 60V 0.36A SOT-23
R1 | 3k | R0402 | 10.7 | 6.35 | R0 | 311-3.0KJRCT-ND | Yageo | RC0402JR-073KL | RES SMD 3K OHM 5% 1/16W 0402
R10 | 3k | R0402 | 16.9344 | 18.5928 | R180 | 311-3.0KJRCT-ND | Yageo | RC0402JR-073KL | RES SMD 3K OHM 5% 1/16W 0402
R11 | 3k | R0402 | 4.5786 | 23.1648 | R270 | 311-3.0KJRCT-ND | Yageo | RC0402JR-073KL | RES SMD 3K OHM 5% 1/16W 0402
R12 | 3k | R0402 | 3.5118 | 20.5486 | R90 | 311-3.0KJRCT-ND | Yageo | RC0402JR-073KL | RES SMD 3K OHM 5% 1/16W 0402
R13 | 330E | R0402 | 10.0396 | 20.32 | R0 | 311-300JRTR-ND | Yageo | RC0402JR-07300RL | RES SMD 300 OHM 5% 1/16W 0402
R14 | 3k | R0402 | 22.3432 | 20.3462 | R0 | 311-3.0KJRCT-ND | Yageo | RC0402JR-073KL | RES SMD 3K OHM 5% 1/16W 0402
R15 | 500k | 1206-Res Array x4 | 5.0292 | 33.1216 | R0 | CRA6S8510KCT-ND | Vishay Dale | CRA06S083510KJTA | RES ARRAY 4 RES 510K OHM 1206
R16 | 3k | R0402 | 6.7376 | 22.987 | R180 | 311-3.0KJRCT-ND | Yageo | RC0402JR-073KL | RES SMD 3K OHM 5% 1/16W 0402
R2 | 300k | R0402 | 18.193 | 10.16 | R270 | 311-300KJRCT-ND | Yageo | RC0402JR-07300KL | RES SMD 300K OHM 5% 1/16W 0402
R3 | 300k | R0402 | 6.7884 | 21.7678 | R0 | 311-300KJRCT-ND | Yageo | RC0402JR-07300KL | RES SMD 300K OHM 5% 1/16W 0402
R4 | 300k | R0402 | 5.5438 | 14.5288 | R180 | 311-300KJRCT-ND | Yageo | RC0402JR-07300KL | RES SMD 300K OHM 5% 1/16W 0402
R5 | 3k | R0402 | 2.1148 | 18.669 | R90 | 311-3.0KJRCT-ND | Yageo | RC0402JR-073KL | RES SMD 3K OHM 5% 1/16W 0402
R6 | 300k | R0402 | 13.8496 | 10.2616 | R90 | 311-300KJRCT-ND | Yageo | RC0402JR-07300KL | RES SMD 300K OHM 5% 1/16W 0402
R7 | 30k | R0402 | 15.1196 | 3.9116 | R0 | 311-30KJRCT-ND | Yageo | RC0402JR-0730KL | RES SMD 30K OHM 5% 1/16W 0402
R8 | 10k | R0402 | 17.939 | 6.0944 | R90 | A106045CT-ND | TE Connectivity AMP Connectors | CRG0402J10K/10 | RES SMD 10K OHM 5% 1/16W 0402
R9 | 3k | R0402 | 7.794 | 6.5702 | R90 | 311-3.0KJRCT-ND | Yageo | RC0402JR-073KL | RES SMD 3K OHM 5% 1/16W 0402
SW1 | TACTILE-LED-ON-MOM |  | 11.3032 | 15.9334 | R0 | Not from Digikey | Filshu Electronics Co. Ltd. | P.B03-10102-16C-Z0 | Momentary Switch with Bi-ColorRed/Green LED. | Contact Fairy Yu at sales@filshu.com with nikhil@zeroui.com in cc
X1 | CONN-FPC-6POS | CONN-6POS-FPC | 4.1016 | 32.2418 | MR90 | 609-1891-1-ND | Amphenol FCI | SFW6R-3STE1LF | 6 Position FFC, FPC Connector Contacts, Bottom 0.039" 1.00mm Surface Mount, Right Angle | Contact Sky Shi at sky@wireless-tag.com with nikhil@zeroui.com in cc
PCB Cost
PCB Assembly