## Sheet1
Sub-Assembly | Assembly | Part | Value | Package | Position (mm) |  | Orientation | Digikey Part Number | Manufacturer | Manufacturer Part Number | Description
[5 empty] | x | y
Electronics |  | C1 | 100uF,25V | CAP-SLEEP | 20.8222 | 30.5508 | MR270 | UVR1E101MED1TA-ND | Nichicon | UVR1E101MED1TA | 100µF 25V Aluminum Capacitors Radial, Can 2000 Hrs @ 85°C
|  | C11 | 1uF | 0603-CAP | 17.2148 | 29.8406 | MR180 | 490-1536-1-ND | Murata Electronics North America | GRM188R61C105KA93D | 1µF 16V Ceramic Capacitor X5R 0603 (1608 Metric) 0.063" L x 0.031" W (1.60mm x 0.80mm)
|  | C2 | 0.1uF | 0402-CAP | 22.2504 | 46.0186 | R180 | 1276-1001-1-ND | Samsung Electro-Mechanics America Inc. | CL05B104KO5NNNC | CAP CER 0.1UF 16V X7R 0402
|  | C3 | 0.1uF | 0402-CAP | 1.958 | 41.7242 | R180 | 1276-1001-1-ND | Samsung Electro-Mechanics America Inc. | CL05B104KO5NNNC | CAP CER 0.1UF 16V X7R 0402
|  | C4 | 100uF | 1206 | 2.2032 | 46.1302 | R90 | 490-7217-1-ND | Murata Electronics North America | GRM31CR60J107ME39K | 100µF 6.3V Ceramic Capacitor X5R 1206
|  | C5 | 0.1uF | 0402-CAP | 7.1616 | 36.9886 | MR0 | 1276-1001-1-ND | Samsung Electro-Mechanics America Inc. | CL05B104KO5NNNC | CAP CER 0.1UF 16V X7R 0402
|  | C6 | 1uF | 0603-CAP | 10.6426 | 13.6652 | R180 | 490-1536-1-ND | Murata Electronics North America | GRM188R61C105KA93D | 1µF 16V Ceramic Capacitor X5R 0603 (1608 Metric) 0.063" L x 0.031" W (1.60mm x 0.80mm)
|  | C7 | 1uF | 0603-CAP | 8.949 | 24.9404 | R90 | 490-1536-1-ND | Murata Electronics North America | GRM188R61C105KA93D | 1µF 16V Ceramic Capacitor X5R 0603 (1608 Metric) 0.063" L x 0.031" W (1.60mm x 0.80mm)
|  | C8 | 1uF | 0603-CAP | 10.6172 | 11.4554 | R180 | 490-1536-1-ND | Murata Electronics North America | GRM188R61C105KA93D | 1µF 16V Ceramic Capacitor X5R 0603 (1608 Metric) 0.063" L x 0.031" W (1.60mm x 0.80mm)
|  | C9 | 1uF | 0603-CAP | 17.9832 | 20.9804 | R90 | 490-1536-1-ND | Murata Electronics North America | GRM188R61C105KA93D | 1µF 16V Ceramic Capacitor X5R 0603 (1608 Metric) 0.063" L x 0.031" W (1.60mm x 0.80mm)
|  | D1 | ESD9X5.0ST5G | SOD-923 | 3.8166 | 49.165 | R270 | ESD9X5.0ST5GOSTR-ND | ON Semiconductor | ESD9X5.0ST5G | TVS DIODE 5VWM 12.3VC SOD923
|  | D2 | PMEG3005EB | SOD523 | 18.739 | 27.6606 | R180 | 568-7397-2-ND | NXP Semiconductors | PMEG3005EB,115 | Diode Schottky 30V 500mA DC Surface Mount SOD-523
|  | IC1 | LM1117_3.3VSOT223 | SOT223 | 11.4046 | 19.5518 | R0 | AZ1117CH-3.3TRG1DITR-ND | Diodes Inc | AZ1117CH-3.3TRG1 | Linear Voltage Regulator IC Positive Fixed 1 Output 3.3V 800mA SOT-223
|  | IC2 | 74HC4051_DHVQFN16 | DHVQFN16 | 4.6736 | 30.8474 | R180 | 568-7741-1-ND | NXP Semiconductors | 74HC4051BQ,115 | 1 Circuit IC Switch 8:1 120 Ohm 16-DHVQFN
|  | IC3 | WT8266 | WT8266 | 12.1524 | 45.2064 | R0 | Not from Digikey | Wireless-Tag | WT8266-S1 | WT8266-S1 Wi-Fi Module: http://www.wireless-tag.com/index.php/product/dis/33.html
|  | IC4 | DRV8835DSSR | DSS12_P9X2 | 11.5672 | 31.0288 | MR90 | 296-30391-2-ND | Texas Instruments | DRV8835DSSR | Bipolar Motor Driver Power MOSFET Parallel 12-WSON (3x2)
|  | IC5 | LM358-DFN | DFN-8 | 5.052 | 35.043 | MR0 | 497-12007-2-ND | STMicroelectronics | LM358QT | General Purpose Amplifier 2 Circuit 8-DFN (2x2)
|  | PCB |  |  | 12 | 16.8 |  |  | NOD-PCBA (assumed)
|  | R1 | 30k | R0402 | 3.8548 | 36.9876 | R90 | 311-30KJRCT-ND | Yageo | RC0402JR-0730KL | RES SMD 30K OHM 5% 1/16W 0402
|  | R10 | 30k | R0402 | 5.239 | 31.1736 | MR0 | 311-30KJRCT-ND | Yageo | RC0402JR-0730KL | RES SMD 30K OHM 5% 1/16W 0402
|  | R11 | 10k | ANGLE_SENSOR_MURATA | 12 | 44.72 | MR0 | 490-2400-ND | Murata Electronics North America | SV01A103AEA01B00 | Resistive Sensor Rotary Position Hole for Shaft SMD (SMT) Tab
|  | R12 | 3k | R0402 | 7.5438 | 34.0298 | R0 | 311-3.0KJRCT-ND | Yageo | RC0402JR-073KL | RES SMD 3K OHM 5% 1/16W 0402
|  | R2 | 3k | R0402 | 4.0064 | 43.0242 | MR270 | 311-3.0KJRCT-ND | Yageo | RC0402JR-073KL | RES SMD 3K OHM 5% 1/16W 0402
|  | R3 | 30k | R0402 | 9.4558 | 27.2078 | R180 | 311-30KJRCT-ND | Yageo | RC0402JR-0730KL | RES SMD 30K OHM 5% 1/16W 0402
|  | R5 | 3k | R0402 | 2.735 | 39.6668 | R90 | 311-3.0KJRCT-ND | Yageo | RC0402JR-073KL | RES SMD 3K OHM 5% 1/16W 0402
|  | R6 | 30k | R0402 | 8.2144 | 34.37 | MR270 | 311-30KJRCT-ND | Yageo | RC0402JR-0730KL | RES SMD 30K OHM 5% 1/16W 0402
|  | R7 | 0.02E,1W, 1% | 1206 | 16.9492 | 32.0302 | MR180 | P0.02BVCT-ND | Panasonic Electronics Components | ERJ-8CWFR020V | RES SMD 0.02 OHM 1% 1W 1206
|  | R8 | 3k | R0402 | 6.2708 | 28.0088 | MR270 | 311-3.0KJRCT-ND | Yageo | RC0402JR-073KL | RES SMD 3K OHM 5% 1/16W 0402
|  | R9 | 30k | R0402 | 22.225 | 47.1108 | R180 | 311-30KJRCT-ND | Yageo | RC0402JR-0730KL | RES SMD 30K OHM 5% 1/16W 0402 | Contact Sky Shi at sky@wireless-tag.com with nikhil@zeroui.com in cc
|  | SV1 | FE07-2W | con-lsta | 12 | 5.12 | R0 | 5176837-6-ND | TE Connectivity AMP Connector | 5176837-6 | 14 Position Header BTB Connector Gold 0.079" (2.00mm) Through Hole, Right Angle
| PCB- Assembly | [7 empty] | NOD-PCBA(assumed)
M-Back Side R-Rotation