## Glove Module
Handimate BOM
Glove Module
Item | Use | Qty | Unit Price | Total Cost | Vendor | Part Number | Links | Unit Cost for 500pieces | Sub-Cost
PCB |  | 1 |  | 0 | Advanced Circuits |  | www.4pcb.com
Rfduino | Bluetooth Module | 1 | 14.99 | 14.99 | Mouser Electronics | 975-RFD22301 | http://www.mouser.com/ProductDetail/RF-Digital/RFD22301/?qs=%2fha2pyFadugNWf53j%2f86uEf%2fd9qK8tBLHEbFqnjCkaFqhYjJ63mw1A%3d%3d | 12.79 | 12.79
MPU6050 | Accelerometer | 1 | 10.83 | 10.83 | Digikey | 1428-1007-1-ND | http://www.digikey.com/product-detail/en/MPU-6050/1428-1007-1-ND/4038010 | 5.699 | 5.699
150k Resistor Array | for LED interface | 2 | 0.2 | 0.4 | Digikey | Y4154CT-ND | http://www.digikey.com/product-detail/en/EXB-V8V154JV/Y4154CT-ND/155185 | 0.03168 | 0.06336
MCP73831 | Battery Mgmt IC | 1 | 0.67 | 0.67 | Digikey | MCP73831T-2ACI/ | http://www.digikey.com/product-detail/en/MCP73831T-2ACI%2FOT/MCP73831T-2ACI%2FOTCT-ND/1979802 | 0.42 | 0.42
100nF/0.1uF Capacitor | Capacitor | 8 | 0.0102 | 0.0816 | Digikey | 490-1532-6-ND | http://www.digikey.com/product-detail/en/GRM188R71C104KA01D/490-1532-6-ND/615587 | 0.006 | 0.048
10uF Capacitor | Harmonic Filtering | 5 | 0.15 | 0.75 | Digikey | 490-3340-1-ND | http://www.digikey.com/product-detail/en/GRM219R60J106KE19D/490-3340-1-ND/702881 | 0.03518 | 0.1759
16 Channel Multiplexer | ADC interface to sensors | 1 | 0.95 | 0.95 | Sparkfun | CD74HC4067 | https://www.sparkfun.com/products/299 | 0.86 | 0.86
FT231XS-R | USB-RS232 Converter | 1 | 2.12 | 2.12 | Digikey | 768-1129-1-ND | http://www.digikey.com/product-detail/en/FT231XS-R/768-1129-1-ND/3029151 | 1.6 | 1.6
27ohm Resistor | for USB interface | 2 | 0.13 | 0.26 | Digikey | 1276-4517-1-ND | http://www.digikey.com/product-detail/en/RC1608F270CS/1276-4517-1-ND/3967489 | 0.00286 | 0.00572
2200pF Capacitor | I2C interface | 1 | 0.12 | 0.12 | Digikey | 490-1459-1-ND | http://www.digikey.com/product-detail/en/GRM1885C1H222JA01D/490-1459-1-ND/587663 | 0.02814 | 0.02814
USB Micro Connector | USB connector | 1 | 0.46 | 0.46 | Digikey | 609-4616-1-ND | http://www.digikey.com/product-detail/en/10118193-0001LF/609-4616-1-ND/2785380 | 0.25988 | 0.25988
Slide Switch | Glove Power On/Off | 1 | 0.95 | 0.95 | Sparkfun | COM-10860 | https://www.sparkfun.com/products/10860 | 0.86 | 0.86
330E Resistor | for LED interface | 2 | 0.12 | 0.24 | Digikey | Y9331CT-ND | http://www.digikey.com/product-detail/en/EXB-38V331JV/Y9331CT-ND/256586 | 0.01872 | 0.03744
3.3V Regulator | Voltage Regulation | 1 | 0.45 | 0.45 | Digikey | AZ1117CH-3.3TRIG | http://www.digikey.com/product-detail/en/AZ1117CH-3.3TRG1/AZ1117CH-3.3TRG1DICT-ND/4505206 | 0.12354 | 0.12354
Diode | for USB interface | 1 | 0.296 | 0.296 | Digikey | 568-7397-6-ND | http://www.digikey.com/product-detail/en/PMEG3005EB,115/568-7397-6-ND/2697626 | 0.1399 | 0.1399
Switch | Power Turn-On | 1 | 0.41 | 0.41 | Digikey | 401-2000-ND | http://www.digikey.com/product-detail/en/JS202011AQN/401-2000-ND/1640096 | 0.27226 | 0.27226
Red LED | Gesture Indication | 1 | 0.41 | 0.41 | Digikey | 516-1291-ND | http://www.digikey.com/product-detail/en/HLMP-1301/516-1291-ND/637555 | 0.138 | 0.138
Green LED | Power Indication | 1 | 0.54 | 0.42 | Digikey | 516-1293-ND | http://www.digikey.com/product-detail/en/HLMP-1503/516-1293-ND/637557 | 0.1476 | 0.1476
|  |  | Total | 34.8076 |  |  |  | Total per unit for 500 pieces | 23.6687

## Motor Module
Motor Module
Item | Use | Qty | Unit Price | Total Cost | Vendor | Part Number | Links | Unit cost for 500pieces | Sub-total for 500pieces
PCB |  | 1 |  | 0 | Advanced Circuits |  | www.4pcb.com | 0 | 0
100nF/0.1uF Capacitor | Capacitor | 5 | 0.019 | 0.095 | Digikey | 490-1532-6-ND | http://www.digikey.com/product-detail/en/GRM188R71C104KA01D/490-1532-6-ND/615587 | 0.006 | 0.03
10uF Capacitor | Harmonic Filtering | 3 | 0.15 | 0.45 | Digikey | 490-3340-1-ND | http://www.digikey.com/product-detail/en/GRM219R60J106KE19D/490-3340-1-ND/702881 | 0.03518 | 0.10554
FT231XS-R | USB-RS232 Converter | 1 | 2.12 | 2.12 | Digikey | 768-1129-1-ND | http://www.digikey.com/product-detail/en/FT231XS-R/768-1129-1-ND/3029151 | 1.6 | 1.6
27ohm Resistor | for USB interface | 2 | 0.1 | 0.2 | Digikey | 1276-4517-1-ND | http://www.digikey.com/product-detail/en/RC1608F270CS/1276-4517-1-ND/3967489 | 0.00286 | 0.00572
USB Micro Connector | USB connector | 1 | 0.46 | 0.46 | Digikey | 609-4616-1-ND | http://www.digikey.com/product-detail/en/10118193-0001LF/609-4616-1-ND/2785380 | 0.25988 | 0.25988
Switch | Pushbutton | 1 | 6.13 | 6.13 | Digikey | CKN9040-ND | http://www.digikey.com/product-detail/en/ELUMEETHQ6C12/CKN9040-ND/806010 | 4.6736 | 4.6736
Rfduino | Bluetooth Module | 1 | 14.99 | 14.99 | Mouser Electronics | 975-RFD22301 | http://www.mouser.com/ProductDetail/RF-Digital/RFD22301/?qs=%2fha2pyFadugNWf53j%2f86uEf%2fd9qK8tBLHEbFqnjCkaFqhYjJ63mw1A%3d%3d | 12.79 | 12.79
RGB LED | LED lights | 1 | 0.5 | 0.5 | Sparkfun | 10866 | https://www.sparkfun.com/products/10866 | 0.45 | 0.45
330E Resistor | for LED interface | 1 | 0.12 | 0.12 | Digikey | Y9331CT-ND | http://www.digikey.com/product-detail/en/EXB-38V331JV/Y9331CT-ND/256586 | 0.01872 | 0.01872
Diode | for USB interface | 1 | 0.296 | 0.296 | Digikey | 568-7397-6-ND | http://www.digikey.com/product-detail/en/PMEG3005EB,115/568-7397-6-ND/2697626 | 0.1399 | 0.1399
3.3V Regulator | Voltage Regulation | 1 | 0.45 | 0.45 | Digikey | AZ1117CH-3.3TRIG | http://www.digikey.com/product-detail/en/AZ1117CH-3.3TRG1/AZ1117CH-3.3TRG1DICT-ND/4505206 | 0.12354 | 0.12354
|  |  | Total | 24.445 |  |  |  | Sub-Total for 500 Components | 19.9335
|  | Cost for 4 Modules |  | 97.78 |  |  |  | Cost for 4 Modules | 79.7338